## Atari_Controller_BOM
Quantity | Designator | Comment | Description | Part ID | LINK
1 | C1 | 10n | Capacitor SMD 0603 16V
2 | C2, C6 | 4u7 | Capacitor SMD 0603 16V
2 | C3, C4 | 1u | Capacitor SMD 0603 16V
10 | C5, C7, C11, C30, C31, C32, C33, C34, C35, C36 | 100n | Capacitor SMD 0603 10V, Capacitor SMD 0603 16V
2 | C8, C9 | 10p | Capacitor SMD 0603 16V
1 | C10 | 1n | Capacitor SMD 0603 16V
2 | C12, C21 | 75p | Capacitor SMD 0603 16V
2 | C13, C22 | 47p | Capacitor SMD 0603 16V
2 | C15, C24 | 39p | Capacitor SMD 0603 16V
2 | C18, C27 | 180p | Capacitor SMD 0603 16V
2 | C19, C28 | 16p | Capacitor SMD 0603 16V
1 | D1 | USBLC6-2SC6 | ESD Suppressors / TVS Diodes ESD Protection Low Cap | USBLC6-2SC6 | https://www.tme.eu/cz/details/usblc6-2sc6/ochranne-diody-site/stmicroelectronics/
2 | D2, D3 | SMD-GREEN | LED SMD 0603 | OSG50603C1E | https://www.tme.eu/cz/details/osg50603c1e/diody-led-smd-barevne/optosupply/
1 | D4 | SMD-RED | LED SMD 0603 | KPH-1608ID | https://www.tme.eu/cz/details/kph-1608id/diody-led-smd-barevne/kingbright-electronic/
1 | D7 | 1N4148 | THT; 100V; 0,2A; Ifsm: 1A; DO35; Ufmax: 1V; 4ns | 1N4148 | https://www.tme.eu/cz/details/1n4148-fai/univerzalni-diody-tht/onsemi/1n4148/
1 | FB1 | 120R @ 100 MHz | Ferrite Bead 0603 | BLM18PG121SH1D | https://www.tme.eu/en/details/blm18pg121sh1d/ferrite-beads/murata/
1 | J1 | UB-M5BR-DM14-4D | USB-B mini THT | UB-M5BR-DM14-4D (LF)(SN)(L) | https://www.tme.eu/cz/details/ub-m5br-dm14-4d/konektory-usb-a-ieee1394/jst/ub-m5br-dm14-4d-lf-sn-l/
1 | J2 | ICSP Programmer | 6 pin male header 2.54mm
2 | J3, J4 | 532610271 | Zásuvka; kabel-pl.spoj; vidlice; PicoBlade™; 1,25mm; PIN: 2; SMT; 1A | 532610271 | https://www.tme.eu/cz/details/mx-53261-0271/signalove-konektory-raster-1-25mm/molex/532610271/
1 | J5 | 532610671 | Zásuvka; kabel-pl.spoj; vidlice; PicoBlade™; 1,25mm; PIN: 6; SMT; 1A | 532610671 | https://www.tme.eu/cz/details/mx-53261-0671/signalove-konektory-raster-1-25mm/molex/532610671/
1 | J6 | 532610471 | Zásuvka; kabel-pl.spoj; vidlice; PicoBlade™; 1,25mm; PIN: 4; SMT; 1A | 532610471 | https://www.tme.eu/cz/details/mx-53261-0471/signalove-konektory-raster-1-25mm/molex/532610471/
2 | L1, L2 | 470n | Inductor 0603 SMD | LBCNF1608KKTR47MAD | https://cz.mouser.com/ProductDetail/TAIYO-YUDEN/LBCNF1608KKTR47MAD?qs=tlsG%2FOw5FFhdrRySDrBNfg%3D%3D
5 | R1, R2, R4, R5, R23 | 330R | Resistor SMD 0603
7 | R3, R6, R7, R13, R14, R15, R16 | 10k | Resistor SMD 0603
8 | R8, R17, R18, R19, R20, R21, R22, R24 | 0R | Resistor SMD 0603
1 | R9 | 1k | Resistor SMD 0603
1 | R10 | 15k | Resistor SMD 0603
2 | R11, R12 | 1R3 | Resistor SMD 0603
1 | SW1 | SPST_Switch | SPST-NO Tactile Switch 4.5x4.5 | TL3305AF160QG | https://www.tme.eu/cz/details/tl3305af160qg/mikrospinace-tact/e-switch/
1 | U1 | MIC5504 | LDO regulator 3.3V | MIC5504-3.3YM5-TR | https://cz.mouser.com/ProductDetail/Microchip-Technology/MIC5504-3.3YM5-TR?qs=U6T8BxXiZAUmVQ5Zs217qQ%3D%3D
1 | U2 | PIC18F15Q40 | PIC18F04/05/14/15Q40 14/20-Pin, Low-Power, High-Performance Microcontroller | PIC18F15Q40-I/SO | https://www.tme.eu/cz/details/pic18f15q40-i_so/rodina-pic-8-bitu/microchip-technology/
1 | U3 | FT232RNL | USB Interface IC USB Full Speed to Serial UART IC, Includes Oscillator and EEPROM, SSOP-28 | FT232RNL-REEL | https://www.tme.eu/cz/details/ft232rnl/integrovane-obvody-interface-usb/ftdi/ft232rnl-reel/
1 | U4 | MFRC52202HN1,115 | NFC/RFID Tags & Transponders Standard performance MIFARE and NTAG frontend | MFRC52202HN1,115 | https://cz.mouser.com/ProductDetail/NXP-Semiconductors/MFRC52202HN1115?qs=cbprxTG2Yq%2F%252BkR%2FEgMbBLA%3D%3D
1 | Y1 | 27.12 MHz | Crystal oscillator | LFXTAL036075Bulk | https://cz.mouser.com/ProductDetail/IQD/LFXTAL036075Bulk?qs=e4%2FAndAAwgJjgKMHylwuSw%3D%3D